## S - Fan noise calculator
	AUDITORIUM/ CONFERENCE HALL SIZING (AS PER IS:2526)

A	HALL DIMENSIONS
	Occupancy	56	Nos
	Distance from front row to stage – L1	3	m
	Length from front row to back – L2	10	m
	Breadth – B	5	m
	Height – H	3	m
	Floor Area	65	sq.m
	Volume	195	cu.m
	Area/ Person	1.2		The floor area of the hall including, gangways / (excluding the stage) should be calculated on / the basis of 0.6 to 0.9m per person.
	Volume/Person	3.5		a) Public lecture halls – 3.5 to 4.5 / b) Cinemas or theatre – 4.0 to 5.0 / c) Musical hall. or concert halls – 4.0 to 5.5 / Higher values be adopted only in special cases:

	Note: / Rectangular room with flat roof and seating area

B	SEATING DIMENSIONS

	Height of highest point to be seen on stage from floor level	2.5	m
	Number of exit ways	1	Nos
	Width of exit way	1	m
	Seat width	0.5	m	Between 45 cm and 56 cm.
	Back to back distance of seats	1	m	Between 85 cm and 106 cm
	Angle subtended at the front most observer	27	degrees	Should be < 30 degrees / (1m considered as height of observer) / (To adjust modify distance from front row to stage)
	Number of seats in a row	8	Nos
	Number of rows	7	Nos
	Total number of seats	56	Nos

C	REVERBERATION TIME

	Octave Band	#	A	B	Area/#	2	4	6
	Mid Frequency (Hz)		(m)	(m)	(sq.m)/#	125	500	2000

	Floor Area (Exit ways and Front area) / Marble/Tile				16	0.08	0.15	0.25	1.28	2.4	4
	Side walls / Plastered wall	2	13	3	78	0.03	0.02	0.04	0.48	0.32	0.64
	False ceiling / Gypsum plaster tiles, 17% perforated, 22mm	1	13	5	65	0.45	0.8	0.65	7.2	12.8	10.4
	Rear wall / Plastered wall	1	5	3	15	0.03	0.02	0.04	0.48	0.32	0.64
	Stage wall / Plastered wall	1	5	3	15	0.03	0.02	0.04	0.48	0.32	0.64
	2/3rd Seating area / Children, seated in plastic or metal chairs	37			37	0.28	0.33	0.37	4.48	5.28	5.92
	1/3rd Seating area / Empty plastic or metal chairs	19			19	0.07	0.14	0.14	1.12	2.24	2.24

	TOTAL SOUND ABSORBTION – A (Sabines)					45.5	71.4	66.9
	REVERBERATION TIME – T = 0.16*V/A) (s)					0.7	0.4	0.5

## Constants
	ABSORBTION COEFFICIENTS FOR BUILDING MATERIALS

		ABSORBTION COEFFICIENT AT			THICKNESS	DENSITY
	MATERIAL	125	500	2000
		Hz	Hz	Hz	mm	g/cucm
A	Hangings and furnishings
1	Carpet – lined	0.1	0.25	0.4
2	Carpel - unlined	0.08	0.15	0.25
3	Cotton fabric - 475 gsm draped to half its area	0.07	0.49	0.06
4	Draperies, velour – 610 gsm	0.05	0.35	0.38
5	Draperies – 610 gsm draped to half their area	0.14	0.55	0.7
6	Stage curtain	0.19	0.2	0.23
7	Linoleum or concrete floor	0.02	0.03	0.04
8	Floor, wood on solid	0.12	0.09	0.09
9	Floor, wood boards on timber frame	0.25	0.13	0.15
A	Masonry and Building Material
1	Brick wall 40mm thick	0.02	0.03	0.05
2	Plastered wall	0.03	0.02	0.04
3	Ceiling 50mm plaster of Paris suspended from trusses	0.08	0.05	0.04
4	Plyboard on 75mm air space	0.3	0.1	0.05
5	Wood veneer 10mm thick on 50x75mm wood studs at 40cm centre to centre	0.11	0.12	0.1
6	Glass against solid surface	0.03	0.03	0.02
7	Marble	0.01	0.01	0.01
C	Audience, Chairs, etc
1	Audience seated in fully upholstered seats (per person)	0.18	0.46	0.51
2	Chair, upholstered seat with spring	0	0.16	0.071
3	Seats (unoccupied) fully upholstered (per seat)	0.1	0.4	0.44
D	Accoustic materials
1	Fibrous (acoustic) plaster	0	0.3	0.5	20	0.1
2	Compressed fibre board
	a) Unperforated	0.24	0.3	0.2	12.7
	b) Perforated uniformly over part depth (rigid backing)	0.06	0.55	0.67	12.7	0.3.
	c) Perforated uniformly over part depth (fabric backing)	0.15	0.52	0.76	12.7	0.3.
3	Compressed wood particle board
	a) Perforated (rigid backing)	0.04	0.36	0.78	12.7	0.37
	b) Perforated (fabric backing)	0.05	0.61	0.91	19.1	0.34
	c) Perforated and painted (rigid backing)	0.05	0.4	0.82	12.7	0.4
	d) Perforated and painted (fabric backing)	0.1	0.62	0.74	19.1	0.38
4	a) Wood Wool Board		0.2	0.6	25	0.4
	b) Wood Wool Board(50 mm from wall)		0.35	0.35	25	0.4
5	Mineral glass wool quilts and mats	0.09	0.17	0.5	25	0
6	Bonded & compressed mineral/glass wool tiles	0.12	0.2	0.44	50	0.04
7	Composite units of perforated hardboard backed by perforated fibre scrim mat	0.25	0.5	0.65	25	0.4
8	a) Mineral/glass wool with scrim mat(rigid backing)	0.29	0.85	0.84	25	0.08
	b) Mineral/glass wool with scrim mat(fabric backing)	0.57	0.99	0.95	50	0.08
	c) Mineral/glass wool with scrim mat faced with perforated(10% open area)hardboard(rigid backing)	0.06	0.99	0.49	28	0.08
	d) Mineral/glass wool with scrim mat faced with perforated(10% open area)hardboard(fabric backing)	0.2	0.99	0.61	50	0.08
9	Miscellaneous:
	a) Strawboard		0.3	0.35	13	0.24
	b) Strawboard spaced 50 mm from wall		0.35	0.3	13	0.24
	c) Composite panel 5 mm perforated plywood 50 mm mineral wool and 22 mm cement asbestos(suspended from trusses)	0.36	0.95	0.67
	c) Composite panel 5 mm perforated plywood 50 mm mineral wool and 22 mm hardboard(suspended from trusses)	0.47	0.2	0.09