## S - Fan noise calculator
	AUDITORIUM/ CONFERENCE HALL SIZING (AS PER IS:2526)

A	HALL DIMENSIONS
	Occupancy	225	Nos
	Distance from front row to stage (Rectangular Region) – L1	3.6	m	3.6 m for drama, 4.5 m or more for cinema
	Length from front row to back (Trapezoidal Region) – L2	18	m
	Front Breadth – B1	10	m
	Back Breadth – B2	12	m
	Front Height – H1	6.5	m	The average height may vary from 6 m for small / Halls to 7·.5 m for large haJJs.
	Back Height – H2	4.5	m
	Floor Area	234	sq.m
	Volume	1287	cu.m
	Area/ Person	1.0		The floor area of the hall including, gangways / (excluding the stage) should be calculated on / the basis of 0.6 to 0.9m per person.
	Volume/Person	5.7		a) Public lecture halls – 3.5 to 4.5 / b) Cinemas or theatre – 4.0 to 5.0 / c) Musical hall. or concert halls – 4.0 to 5.5 / Higher values be adopted only in special cases:
	Angle of side walls	93	degrees	Should be < 100 degrees
	Angle of elevation	6	degrees	Should be > 8 degrees

	Note: / All dimensions are for the main hall except stage.. / Flat roof at same level considered.. / Stage raises towards back at constant angle.

B	SEATING DIMENSIONS

	Height of highest point to be seen on stage from floor level	3	m
	Number of exit ways	2	Nos
	Width of exit way	1.5	m
	Seat width	0.5	m	Between 45 cm and 56 cm.
	Back to back distance of seats	1	m	Between 85 cm and 106 cm
	Angle subtended at the front most observer	29	degrees	Should be < 30 degrees / (1m considered as height of observer) / (To adjust modify distance from front row to stage)
	Number of seats in front row	14	Nos
	Number of seats in Back row	18	Nos
	Number of rows	14	Nos
	Total number of seats	224	Nos

C	REVERBERATION TIME

	Octave Band	#	A	B	Area/#	2	4	6
	Mid Frequency (Hz)		(m)	(m)	(sq.m)/#	125	500	2000

	Floor Area (Exit ways and Front area) / With carpet.				39	0.08	0.15	0.25	3.12	5.85	9.75
	Side walls front rectangular area / With brick wall.	2	6.5	3.6	46.8	0.02	0.03	0.05	0.78	1.17	1.95
	Side walls trapezoidal portion. / Wood veneer 10mm thick on 50x75mm wood studs at 40cm centre to centre	2	5.5	18	198	0.11	0.12	0.1	4.29	4.68	3.9
	False ceiling front rectangular area / With gypsum board.	1	10	3.6	36	0.08	0.05	0.04	3.12	1.95	1.56
	False ceiling trapezoidal portion. / Composite panel 5 mm perforated plywood 50 mm mineral wool and 22 mm hardboard / (suspended from trusses)	1	11	18	198	0.47	0.2	0.09	18.33	7.8	3.51
	Rear wall / Wood veneer 10mm thick on 50x75mm wood studs at 40cm centre to centre	1	12	4.5	54	0.11	0.12	0.1	4.29	4.68	3.9
	Stage wall / With Stage curtain	1	10	6.5	65	0.19	0.2	0.23	7.41	7.8	8.97
	2/3rd of Audience / With uphostered seat.	150			150	0.18	0.46	0.51	7.02	17.94	19.89
	1/3rd of seating area / With uphostered seat.	75			75	0.1	0.4	0.44	3.9	15.6	17.16

	TOTAL SOUND ABSORBTION – A (Sabines)					174.6	190.9	181.0
	REVERBERATION TIME – T = 0.16*V/A) (s)					1.2	1.1	1.1

## Constants
	ABSORBTION COEFFICIENTS FOR BUILDING MATERIALS

		ABSORBTION COEFFICIENT AT			THICKNESS	DENSITY
	MATERIAL	125	500	2000
		Hz	Hz	Hz	mm	g/cucm
A	Hangings and furnishings
1	Carpet – lined	0.1	0.25	0.4
2	Carpel - unlined	0.08	0.15	0.25
3	Cotton fabric - 475 gsm draped to half its area	0.07	0.49	0.06
4	Draperies, velour – 610 gsm	0.05	0.35	0.38
5	Draperies – 610 gsm draped to half their area	0.14	0.55	0.7
6	Stage curtain	0.19	0.2	0.23
7	Linoleum or concrete floor	0.02	0.03	0.04
8	Floor, wood on solid	0.12	0.09	0.09
9	Floor, wood boards on timber frame	0.25	0.13	0.15
A	Masonry and Building Material
1	Brick wall 40mm thick	0.02	0.03	0.05
2	Plaster in wall	0.03	0.02	0.04
3	Ceiling 50mm plaster of Paris suspended from trusses	0.08	0.05	0.04
4	Plyboard on 75mm air space	0.3	0.1	0.05
5	Wood veneer 10mm thick on 50x75mm wood studs at 40cm centre to centre	0.11	0.12	0.1
6	Glass against solid surface	0.03	0.03	0.02
7	Marble	0.01	0.01	0.01
C	Audience, Chairs, etc
1	Audience seated in fully upholstered seats (per person)	0.18	0.46	0.51
2	Chair, upholstered seat with spring	0	0.16	0.071
3	Seats (unoccupied) fully upholstered (per seat)	0.1	0.4	0.44
D	Accoustic materials
1	Fibrous (acoustic) plaster	0	0.3	0.5	20	0.1
2	Compressed fibre board
	a) Unperforated	0.24	0.3	0.2	12.7
	b) Perforated uniformly over part depth (rigid backing)	0.06	0.55	0.67	12.7	0.3.
	c) Perforated uniformly over part depth (fabric backing)	0.15	0.52	0.76	12.7	0.3.
3	Compressed wood particle board
	a) Perforated (rigid backing)	0.04	0.36	0.78	12.7	0.37
	b) Perforated (fabric backing)	0.05	0.61	0.91	19.1	0.34
	c) Perforated and painted (rigid backing)	0.05	0.4	0.82	12.7	0.4
	d) Perforated and painted (fabric backing)	0.1	0.62	0.74	19.1	0.38
4	a) Wood Wool Board		0.2	0.6	25	0.4
	b) Wood Wool Board(50 mm from wall)		0.35	0.35	25	0.4
5	Mineral glass wool quilts and mats	0.09	0.17	0.5	25	0
6	Bonded & compressed mineral/glass wool tiles	0.12	0.2	0.44	50	0.04
7	Composite units of perforated hardboard backed by perforated fibre scrim mat	0.25	0.5	0.65	25	0.4
8	a) Mineral/glass wool with scrim mat(rigid backing)	0.29	0.85	0.84	25	0.08
	b) Mineral/glass wool with scrim mat(fabric backing)	0.57	0.99	0.95	50	0.08
	c) Mineral/glass wool with scrim mat faced with perforated(10% open area)hardboard(rigid backing)	0.06	0.99	0.49	28	0.08
	d) Mineral/glass wool with scrim mat faced with perforated(10% open area)hardboard(fabric backing)	0.2	0.99	0.61	50	0.08
9	Miscellaneous:
	a) Strawboard		0.3	0.35	13	0.24
	b) Strawboard spaced 50 mm from wall		0.35	0.3	13	0.24
	c) Composite panel 5 mm perforated plywood 50 mm mineral wool and 22 mm cement asbestos(suspended from trusses)	0.36	0.95	0.67
	c) Composite panel 5 mm perforated plywood 50 mm mineral wool and 22 mm hardboard(suspended from trusses)	0.47	0.2	0.09