## Simply supported
DESIGN OF STEEL BEAM SIMPLY SUPPORTED WITH DISTRIBUTED AND POINT LOAD
| Section | Square Tube 72x72x3.2
| Modulus of Elasticity (E) | 210000000000 | Pa
| I (From steel tables) | 6.632e-07 | 1/m^4
| Length of beam (L) | 6 | m
| Distance from end where point load applied (a) | 3 | m
| Uniform Loading (q) | 70 | N/m
| Point Load (Fc) | 200 | N
| D1 (Distributed Load) | 0.0084816 | m
| D2 (Point Load) | 0.0064622 | m
| D | 0.014944 | m
| M1 (Distributed Load) | 315 | N-m
| M2 (Point Load) | 300 | N-m
| M | 615 | N-m
| Maximum stress | 13.8577 | Mpa
| Safety factor (>2) | 23.1
| Span/deflection | 402
| Safety factor (>1) | 1.7
Note:
| Maximum stress (for steel - YSt 210 grade) | 320 | Mpa
| Minimum Span/deflection | 240

## Cantilever
DESIGN OF STEEL BEAM SIMPLY SUPPORTED WITH DISTRIBUTED AND POINT LOAD
| Section | Square Tube 49.5x49.5x4.5
| Modulus of Elasticity (E) | 210000000000 | Pa
| I (From steel tables) | 2.464e-07 | 1/m^4
| Length of beam (L) | 0.5 | m
| Distance from support where point load applied (a) | 0.4 | m
| Uniform Loading (q) | 60 | N/m
| Point Load (Fc) | 200 | N
| D1 (Distributed Load) | 9.059e-06 | m
| D2 (Point Load) | 0.00011338 | m
| D | 0.00012244 | m
| M1 (Distributed Load) | 7.5 | N-m
| M2 (Point Load) | 24 | N-m
| M | 31.5 | N-m
| Maximum stress | 0.015653 | Mpa
| Safety factor (>2) | 20444
| Span/deflection | 4084
| Safety factor (>1) | 17
Note:
| Maximum stress (for steel - YSt 210 grade) | 320 | Mpa
| Minimum Span/deflection | 240